## Hexatronic_USA
Hexatronic | [5 empty] | Hexatronic
Default Underground/Aerial | [5 empty] | Traditional Underground/Aerial
FTTP
no. | Layer Name | Field Names | Type | Input | Remarks | no. | Layer Name | Field Names | Type | Input | Remarks
A | Duct_Anno | Duct_Anno |  |  | Used for Annotation for Ducts
A01 |  | Label | Text | Dropdown(24way, 19way, 12way)
A02 |  | Created_User | Text | Autogenerated
A03 |  | Created_Date | Date & Time | Autogenerated
A04 |  | Edited_User | Text | Autogenerated
A05 |  | Edited_Date | Date & Time | Autogenerated
A06 |  | Remarks | Text
A07 |  | FDH | Text | Autogenerated(if FDH is available)
A08 |  | Label_X | Decimal(double) | Autogenerated
A09 |  | Label_Y | Decimal(double) | Autogenerated
A10 |  | Label_Rotation | Decimal(double) | Autogenerated
B | FDH_Cabinet | FDH_Cabinet |  |  |  | B | FDH_Cabinet | FDH_Cabinet
B01 |  | Address | Text | Autogenerated(from the nearest HP point) |  | B01 |  | Address | Text | Autogenerated(from the nearest HP point)
B02 |  | Symbol_Angle | Integer | For Symbology rotation |  | B02 |  | Symbol_Angle | Integer | For Symbology rotation
B03 |  | Splitter_Count | Integer | Dropdown(1,2,3) |  | B03 |  | Splitter_Count | Integer | Dropdown(1,2,3)
B04 |  | HP_Count | Integer | Autogenerated(from FDH_Boundary) |  | B04 |  | HP_Count | Integer | Autogenerated(from FDH_Boundary)
B05 |  | Label | Text | Autogenerated |  | B05 |  | Label | Text | Autogenerated
B06 |  | ID | Text | Autogenerated(from FDH_Boundary) |  | B06 |  | ID | Text | Autogenerated(from FDH_Boundary)
B07 |  | X | Decimal(double) | Autogenerated |  | B07 |  | X | Decimal(double) | Autogenerated
B08 |  | Y | Decimal(double) | Autogenerated |  | B08 |  | Y | Decimal(double) | Autogenerated
B09 |  | Remarks | Text |  |  | B09 |  | Remarks | Text
B10 |  | Type | Text | Dropdown(PON,P2P) |  | B10 |  | Type | Text | Dropdown(PON,P2P)
B11 |  | Created_User | Text | Autogenerated |  | B11 |  | Created_User | Text | Autogenerated
B12 |  | Created_Date | Date & Time | Autogenerated |  | B12 |  | Created_Date | Date & Time | Autogenerated
B13 |  | Edited_User | Text | Autogenerated |  | B13 |  | Edited_User | Text | Autogenerated
B14 |  | Edited_Date | Date & Time | Autogenerated |  | B14 |  | Edited_Date | Date & Time | Autogenerated
B15 |  | Label_X | Decimal(double) | Autogenerated |  | B15 |  | Label_X | Decimal(double) | Autogenerated
B16 |  | Label_Y | Decimal(double) | Autogenerated |  | B16 |  | Label_Y | Decimal(double) | Autogenerated
B17 |  | Label_Rotation | Decimal(double) | Autogenerated |  | B17 |  | Label_Rotation | Decimal(double) | Autogenerated
C | HP | HP |  |  |  | C | HP | HP
C01 |  | ID | Integer | Manual Input | Can be used in sorting for BOQ | C01 |  | ID | Integer | Manual Input
C02 |  | Address_Number | Integer |  |  | C02 |  | Address_Number | Integer
C03 |  | Full_Address | Text |  |  | C03 |  | Full_Address | Text
C04 |  | TYPE | Text | Dropdown(SDU,MDU) |  | C04 |  | TYPE | Text | Dropdown(SDU,MDU)
C05 |  | PL-ONT | Integer | Manual Input | BOQ | C05 |  | PL-ONT | Integer | Manual Input
C06 |  | DropMT-PL | Integer | Manual Input | BOQ | C06 |  | DropMT-PL | Integer | Manual Input
C07 |  | ADD-DropMT-PL | Integer | Manual Input | BOQ | C07 |  | ADD-DropMT-PL | Integer | Manual Input
C08 |  | Drop-HDD | Integer | Manual Input | BOQ | C08 |  | Drop-HDD | Integer | Manual Input
C09 |  | ADD-Drop-HDD | Integer | Manual Input | BOQ | C09 |  | ADD-Drop-HDD | Integer | Manual Input
C10 |  | FDH | Text | Autogenerated(from FDH_Boundary) |  | C10 |  | FDH | Text | Autogenerated(from FDH_Boundary)
C11 |  | X | Decimal(double) | Autogenerated |  | C11 |  | X | Decimal(double) | Autogenerated
C12 |  | Y | Decimal(double) | Autogenerated |  | C12 |  | Y | Decimal(double) | Autogenerated
C13 |  | Premise_Count | Integer | Manual Input(if MDU) |  | C13 |  | Premise_Count | Integer | Manual Input(if MDU)
C14 |  | Remarks | Text |  |  | C14 |  | Remarks | Text
C15 |  | Created_User | Text | Autogenerated |  | C15 |  | Created_User | Text | Autogenerated
C16 |  | Created_Date | Date & Time | Autogenerated |  | C16 |  | Created_Date | Date & Time | Autogenerated
C17 |  | Edited_User | Text | Autogenerated |  | C17 |  | Edited_User | Text | Autogenerated
C18 |  | Edited_Date | Date & Time | Autogenerated |  | C18 |  | Edited_Date | Date & Time | Autogenerated
C19 |  | Label_X | Decimal(double) | Autogenerated |  | C19 |  | Label_X | Decimal(double) | Autogenerated
C20 |  | Label_Y | Decimal(double) | Autogenerated |  | C20 |  | Label_Y | Decimal(double) | Autogenerated
C21 |  | Label_Rotation | Decimal(double) | Autogenerated |  | C21 |  | Label_Rotation | Decimal(double) | Autogenerated
D | Poles | Poles |  |  |  | D | Poles | Poles
D01 |  | Pole_Tag | Text | Manual Input |  | D01 |  | Pole_Tag | Text | Manual Input
D02 |  | X | Decimal(double) | Autogenerated |  | D02 |  | X | Decimal(double) | Autogenerated
D03 |  | Y | Decimal(double) | Autogenerated |  | D03 |  | Y | Decimal(double) | Autogenerated
D04 |  | Remarks | Text |  |  | D04 |  | Remarks | Text
D05 |  | Type | Text | Dropdown(Wood, Steel, Concrete) |  | D05 |  | Type | Text | Dropdown(Wood, Steel, Concrete)
D06 |  | Height | Decimal(double) | Manual Input |  | D06 |  | Height | Decimal(double) | Manual Input
D07 |  | Created_User | Text | Autogenerated |  | D07 |  | Created_User | Text | Autogenerated
D08 |  | Created_Date | Date & Time | Autogenerated |  | D08 |  | Created_Date | Date & Time | Autogenerated
D09 |  | Edited_User | Text | Autogenerated |  | D09 |  | Edited_User | Text | Autogenerated
D10 |  | Edited_Date | Date & Time | Autogenerated |  | D10 |  | Edited_Date | Date & Time | Autogenerated
D11 |  | FDH | Text | Autogenerated(from FDH_Boundary) |  | D11 |  | FDH | Text | Autogenerated(from FDH_Boundary)
D12 |  | Label_X | Decimal(double) | Autogenerated |  | D12 |  | Label_X | Decimal(double) | Autogenerated
D13 |  | Label_Y | Decimal(double) | Autogenerated |  | D13 |  | Label_Y | Decimal(double) | Autogenerated
D14 |  | Label_Rotation | Decimal(double) | Autogenerated |  | D14 |  | Label_Rotation | Decimal(double) | Autogenerated
E | DAP | DAP
E01 |  | ID | Integer
E02 |  | TYPE | Text | Dropdown(DAP-1way, DAP-2way,.)
E03 |  | X | Decimal(double) | Autogenerated
E04 |  | Y | Decimal(double) | Autogenerated
E05 |  | Remarks | Text
E06 |  | Created_User | Text | Autogenerated
E07 |  | Created_Date | Date & Time | Autogenerated
E08 |  | Edited_User | Text | Autogenerated
E09 |  | Edited_Date | Date & Time | Autogenerated
E10 |  | FDH | Text | Autogenerated(from FDH_Boundary)
E11 |  | Label_X | Decimal(double) | Autogenerated
E12 |  | Label_Y | Decimal(double) | Autogenerated
E13 |  | Label_Rotation | Decimal(double) | Autogenerated
E14 |  | Label_Show | Integer | Autogenerated
F | Flower_Pot | Flower_Pot
F01 |  | ID | Integer
F02 |  | Address | Text | Autogenerated(from the nearest HP point)
F03 |  | Remarks | Text
F04 |  | X | Decimal(double) | Autogenerated
F05 |  | Y | Decimal(double) | Autogenerated
F06 |  | Created_User | Text | Autogenerated
F07 |  | Created_Date | Date & Time | Autogenerated
F08 |  | Edited_User | Text | Autogenerated
F09 |  | Edited_Date | Date & Time | Autogenerated
F10 |  | FDH | Text | Autogenerated(from FDH_Boundary)
G | Handhole | Handhole |  |  |  | G | Handhole | Handhole
G01 |  | ID |  |  |  | G01 |  | ID
G02 |  | Symbol_Angle |  | For Symbology rotation |  | G02 |  | Symbol_Angle |  | For Symbology rotation
G03 |  | Type |  | Dropdown(Handhole, Access Fiber Terminal,.) |  | G03 |  | Type |  | Dropdown(17" x 24" Handhole, 30" x 60" Handhole)
G04 |  | X |  | Autogenerated |  | G04 |  | X |  | Autogenerated
G05 |  | Y |  | Autogenerated |  | G05 |  | Y |  | Autogenerated
G06 |  | Remarks |  |  |  | G06 |  | Remarks
G07 |  | Created_User | Text | Autogenerated |  | G07 |  | Created_User | Text | Autogenerated
G08 |  | Created_Date | Date & Time | Autogenerated |  | G08 |  | Created_Date | Date & Time | Autogenerated
G09 |  | Edited_User | Text | Autogenerated |  | G09 |  | Edited_User | Text | Autogenerated
G10 |  | Edited_Date | Date & Time | Autogenerated |  | G10 |  | Edited_Date | Date & Time | Autogenerated
G11 |  | FDH | Text | Autogenerated(from FDH_Boundary) |  | G11 |  | FDH | Text | Autogenerated(from FDH_Boundary)
G12 |  | Label_X | Decimal(double) | Autogenerated |  | G12 |  | Label_X | Decimal(double) | Autogenerated
G13 |  | Label_Y | Decimal(double) | Autogenerated |  | G13 |  | Label_Y | Decimal(double) | Autogenerated
G14 |  | Label_Rotation | Decimal(double) | Autogenerated |  | G14 |  | Label_Rotation | Decimal(double) | Autogenerated
H | Duct_Branch_Closure | Duct_Branch_Closure |  |  | Gelwrap in Aerial
H01 |  | ID | Integer
H02 |  | Type | Text | Dropdown(DBC, Gelwrap)
H03 |  | Remarks | Text
H04 |  | X | Decimal(double) | Autogenerated
H05 |  | Y | Decimal(double) | Autogenerated
H06 |  | Created_User | Text | Autogenerated
H07 |  | Created_Date | Date & Time | Autogenerated
H08 |  | Edited_User | Text | Autogenerated
H09 |  | Edited_Date | Date & Time | Autogenerated
H10 |  | FDH | Text | Autogenerated(from FDH_Boundary)
H11 |  | Label_X | Decimal(double) | Autogenerated
H12 |  | Label_Y | Decimal(double) | Autogenerated
H13 |  | Label_Rotation | Decimal(double) | Autogenerated
I | End_Cap | End_Cap
I01 |  | ID | Integer
I02 |  | Remarks | Text
I03 |  | Type | Text | Dropdown(5mm,7mm,.)
I04 |  | Symbol_Angle | Integer | For Symbology rotation
I05 |  | X | Decimal(double) | Autogenerated
I06 |  | Y | Decimal(double) | Autogenerated
I07 |  | Created_User | Text | Autogenerated
I08 |  | Created_Date | Date & Time | Autogenerated
I09 |  | Edited_User | Text | Autogenerated
I10 |  | Edited_Date | Date & Time | Autogenerated
I11 |  | FDH | Text | Autogenerated(from FDH_Boundary)
J | Ducts | Ducts |  |  |  | J | Ducts | Ducts
J01 |  | ID | Integer | Manual Input | Leg ID | J01 |  | ID | Integer | Manual Input | Leg ID
J02 |  | DuctDiameter | Text | Dropdown(5/3.5mm, 7/3.5mm.,) |  | J02 |  | DuctDiameter | Text | Dropdown(1 1/4")
J03 |  | DuctType | Text | Dropdown(1way,12way,.) |  | J03 |  | DuctType | Text | Dropdown(1 way 1 1/4" Pipe)
J04 |  | Hierarchy | Text | Dropdown(Drop, Distribution.,) |  | J04 |  | Hierarchy | Text | Dropdown(Drop, Distribution.,)
J05 |  | FDH | Text | Autogenerated(from FDH_Boundary) |  | J05 |  | FDH | Text | Autogenerated(from FDH_Boundary)
J06 |  | Multiplier | Text | Dropdown(1x,2x,3x) | For Labeling | J06 |  | Multiplier | Text
J07 |  | Label | Text | Autogenerated |  | J07 |  | Label | Text | Autogenerated
J08 |  | Trench_Length | Decimal(double) | Autogenerated(Can be manually edited) | Offset must be 1 to manually edit | J08 |  | Trench_Length | Decimal(double) | Autogenerated(Can be manually edited)
J09 |  | Duct_Length | Decimal(double) | Autogenerated | Actual Duct Length | J09 |  | Duct_Length | Decimal(double) | Autogenerated
J10 |  | Remarks | Text |  |  | J10 |  | Remarks | Text
J11 |  | Offset | Boolean | Checkbox |  | J11 |  | Offset | Boolean | Checkbox
J12 |  | Created_User | Text | Autogenerated |  | J12 |  | Created_User | Text | Autogenerated
J13 |  | Created_Date | Date & Time | Autogenerated |  | J13 |  | Created_Date | Date & Time | Autogenerated
J14 |  | Edited_User | Text | Autogenerated |  | J14 |  | Edited_User | Text | Autogenerated
J15 |  | Edited_Date | Date & Time | Autogenerated |  | J15 |  | Edited_Date | Date & Time | Autogenerated
J16 |  | Label_X | Decimal(double) | Autogenerated |  | J16 |  | Label_X | Decimal(double) | Autogenerated
J17 |  | Label_Y | Decimal(double) | Autogenerated |  | J17 |  | Label_Y | Decimal(double) | Autogenerated
J18 |  | Label_Rotation | Decimal(double) | Autogenerated |  | J18 |  | Label_Rotation | Decimal(double) | Autogenerated
J19 |  | Label_Percent | Decimal(double) | Autogenerated |  | J19 |  | Label_Percent | Decimal(double) | Autogenerated
J20 |  | Label_Clipping | Text | Autogenerated |  | J20 |  | Label_Clipping | Text | Autogenerated
J21 |  | Label_Type | Text | Autogenerated |  | J21 |  | Label_Type | Text | Autogenerated
J22 |  | Label_TextP | Text | Autogenerated |  | J22 |  | Label_TextP | Text | Autogenerated
J23 |  | Label_Show | Integer | Autogenerated |  | J23 |  | Label_Show | Integer | Autogenerated
K | Trench | Trench |  |  |  | K | Trench | Trench
K01 |  | ID | Integer |  |  | K01 |  | ID | Integer
K02 |  | Method | Text | Dropdown(HDD, Aerial.,) |  | K02 |  | Method | Text | Dropdown(Default Road Crossing)
K03 |  | Hierarchy | Text | Dropdown(Drop, Distribution.,) |  | K03 |  | Hierarchy | Text | Dropdown(Drop, Distribution.,)
K04 |  | Remarks | Text |  |  | K04 |  | Remarks | Text
K05 |  | FDH | Text | Autogenerated(from FDH_Boundary) |  | K05 |  | FDH | Text | Autogenerated(from FDH_Boundary)
K06 |  | Length | Decimal(double) | Autogenerated |  | K06 |  | Length | Decimal(double) | Autogenerated
K07 |  | Created_User | Text | Autogenerated |  | K07 |  | Created_User | Text | Autogenerated
K08 |  | Created_Date | Date & Time | Autogenerated |  | K08 |  | Created_Date | Date & Time | Autogenerated
K09 |  | Edited_User | Text | Autogenerated |  | K09 |  | Edited_User | Text | Autogenerated
K10 |  | Edited_Date | Date & Time | Autogenerated |  | K10 |  | Edited_Date | Date & Time | Autogenerated
L | Cables | Cables |  |  |  | L | Cables | Cables
L01 |  | Cable_Capacity | Text | Dropdown(2F,4F.,) |  | L01 |  | Cable_Capacity | Text | Dropdown(2F,4F.,)
L02 |  | Placement | Text | Dropdown(Underground, Aerial) |  | L02 |  | Placement | Text | Dropdown(Underground, Aerial)
L03 |  | Calculated_Length | Integer | Autogenerated |  | L03 |  | Calculated_Length | Integer | Autogenerated
L04 |  | Remarks | Text |  |  | L04 |  | Remarks | Text
L05 |  | Cable_Loop | Integer | Manual Input |  | L05 |  | Cable_Loop | Integer | Manual Input
L06 |  | Hierarchy | Text | Dropdown(Drop, Distribution.,) |  | L06 |  | Hierarchy | Text | Dropdown(Drop, Distribution.,)
L07 |  | Length | Decimal(double) | Autogenerated |  | L07 |  | Length | Decimal(double) | Autogenerated
L08 |  | Created_User | Text | Autogenerated |  | L08 |  | Created_User | Text | Autogenerated
L09 |  | Created_Date | Date & Time | Autogenerated |  | L09 |  | Created_Date | Date & Time | Autogenerated
L10 |  | Edited_User | Text | Autogenerated |  | L10 |  | Edited_User | Text | Autogenerated
L11 |  | Edited_Date | Date & Time | Autogenerated |  | L11 |  | Edited_Date | Date & Time | Autogenerated
L12 |  | FDH | Text | Autogenerated(from FDH_Boundary) |  | L12 |  | FDH | Text | Autogenerated(from FDH_Boundary)
L13 |  | Label_X | Decimal(double) | Autogenerated |  | L13 |  | Label_X | Decimal(double) | Autogenerated
L14 |  | Label_Y | Decimal(double) | Autogenerated |  | L14 |  | Label_Y | Decimal(double) | Autogenerated
L15 |  | Label_Rotation | Decimal(double) | Autogenerated |  | L15 |  | Label_Rotation | Decimal(double) | Autogenerated
L16 |  | Label_Percent | Decimal(double) | Autogenerated |  | L16 |  | Label_Percent | Decimal(double) | Autogenerated
L17 |  | Label_Clipping | Text | Autogenerated |  | L17 |  | Label_Clipping | Text | Autogenerated
L18 |  | Label_Type | Text | Autogenerated |  | L18 |  | Label_Type | Text | Autogenerated
L19 |  | Label_TextP | Text | Autogenerated |  | L19 |  | Label_TextP | Text | Autogenerated
L20 |  | Label_Show | Integer | Autogenerated |  | L20 |  | Label_Show | Integer | Autogenerated
M | FDH_Boundary | FDH_Boundary |  |  |  | M | FDH_Boundary | FDH_Boundary
M01 |  | ID | Integer | Manual Input | Mandatory for FDH Field on all layers | M01 |  | ID | Integer | Manual Input
M02 |  | FDH | Text | Autogenerated from ID |  | M02 |  | FDH | Text | Autogenerated from ID
M03 |  | Premise_Count | Integer | Autogenerated from HP |  | M03 |  | Premise_Count | Integer | Autogenerated from HP
M04 |  | Flower_Pot_Count | Integer | Autogenerated from Flower_Pot |  | M04 |  | Flower_Pot_Count | Integer | Autogenerated from Flower_Pot
M05 |  | Remarks | Text |  |  | M05 |  | Remarks | Text
M06 |  | Created_User | Text | Autogenerated |  | M06 |  | Created_User | Text | Autogenerated
M07 |  | Created_Date | Date & Time | Autogenerated |  | M07 |  | Created_Date | Date & Time | Autogenerated
M08 |  | Edited_User | Text | Autogenerated |  | M08 |  | Edited_User | Text | Autogenerated
M09 |  | Edited_Date | Date & Time | Autogenerated |  | M09 |  | Edited_Date | Date & Time | Autogenerated
[6 empty] | N | MST | MST
[6 empty] | N01 |  | ID | Integer | Manual Input
[6 empty] | N02 |  | Remarks | Text
[6 empty] | N03 |  | X | Decimal(double) | Autogenerated
[6 empty] | N04 |  | Y | Decimal(double) | Autogenerated
[6 empty] | N05 |  | Created_User | Text | Autogenerated
[6 empty] | N06 |  | Created_Date | Date & Time | Autogenerated
[6 empty] | N07 |  | Edited_User | Text | Autogenerated
[6 empty] | N08 |  | Edited_Date | Date & Time | Autogenerated
[6 empty] | N09 |  | FDH | Integer | Manual Input
[6 empty] | N10 |  | Label_X | Decimal(double) | Autogenerated
[6 empty] | N11 |  | Label_Y | Decimal(double) | Autogenerated
[6 empty] | N12 |  | Label_Rotation | Decimal(double) | Autogenerated
[6 empty] | N13 |  | Label | Text | Autogenerated
[6 empty] | N14 |  | Tail_Length | Integer | Manual Input
[6 empty] | N15 |  | Tail_X | Decimal(double) | Autogenerated
[6 empty] | N16 |  | Tail_Y | Decimal(double) | Autogenerated
[6 empty] | N17 |  | Tail_Rotation | Decimal(double) | Autogenerated
[6 empty] | O | MST_Boundary | MST_Boundary
[6 empty] | O01 |  | ID | Integer | Manual Input
[6 empty] | O02 |  | FDH | Text | Autogenerated from ID
[6 empty] | O03 |  | Premise_Count | Integer | Autogenerated from HP
[6 empty] | O04 |  | Flower_Pot_Count | Integer | Autogenerated from Flower_Pot
[6 empty] | O05 |  | Remarks | Text
[6 empty] | O06 |  | Created_User | Text | Autogenerated
[6 empty] | O07 |  | Created_Date | Date & Time | Autogenerated
[6 empty] | O08 |  | Edited_User | Text | Autogenerated
[6 empty] | O09 |  | Edited_Date | Date & Time | Autogenerated
Reference | [5 empty] | Reference
no. | Layer Name | Field Names | Type | Input | Remarks | no. | Layer Name | Field Names | Type | Input | Remarks
A | Grid | Grid |  |  |  | A | Grid | Grid
A01 |  | Grid Name | Text | Autogenerated from Theme |  | A01 |  | Grid Name | Text
A02 |  | Theme | Text | Dropdown(KEYMAP, GRID) |  | A02 |  | Theme | Text
A03 |  | Sort ID | Integer | Manual Input | Grid Number | A03 |  | Sort ID | Integer
A04 |  | Created_User | Text | Autogenerated |  | A04 |  | Created_User | Text
A05 |  | Created_Date | Date & Time | Autogenerated |  | A05 |  | Created_Date | Date & Time
A06 |  | Edited_User | Text | Autogenerated |  | A06 |  | Edited_User | Text
A07 |  | Edited_Date | Date & Time | Autogenerated |  | A07 |  | Edited_Date | Date & Time
A08 |  | Remarks | Text |  |  | A08 |  | Remarks | Text
B | Duct_Label | Duct_Label |  |  | For KML Annotation
B01 |  | Label | Text | Autogenerated
B02 |  | Created_User | Text | Autogenerated
B03 |  | Created_Date | Date & Time | Autogenerated
B04 |  | Edited_User | Text | Autogenerated
B05 |  | Edited_Date | Date & Time | Autogenerated
B06 |  | Remarks | Text
B07 |  | FDH | Text | Autogenerated(from FDH_Boundary)
B08 |  | 1way | Integer | Manual Input
B09 |  | 2way | Integer | Manual Input
B10 |  | 4way | Integer | Manual Input
B11 |  | 7way | Integer | Manual Input
B12 |  | 12way | Integer | Manual Input
B13 |  | 19way | Integer | Manual Input
B14 |  | 24way | Integer | Manual Input
C | Duct_Length | Duct_Length |  |  | For Drop Cable Automation
C01 |  | Created_User | Text | Autogenerated
C02 |  | Created_Date | Date & Time | Autogenerated
C03 |  | Edited_User | Text | Autogenerated
C04 |  | Edited_Date | Date & Time | Autogenerated
C05 |  | Remarks | Text
C06 |  | Length | Decimal(double) | Autogenerated
C07 |  | FDH | Text | Autogenerated(from FDH_Boundary)
C08 |  | ID | Integer | Manual Input | Leg ID
D | Arrow | Arrow |  |  | For Annotation | D | Arrow | Arrow
D01 |  | ID | Integer |  |  | D01 |  | ID | Integer
D02 |  | Remarks | Text |  |  | D02 |  | Remarks | Text
D03 |  | Created_User | Text | Autogenerated |  | D03 |  | Created_User | Text
D04 |  | Created_Date | Date & Time | Autogenerated |  | D04 |  | Created_Date | Date & Time
D05 |  | Edited_User | Text | Autogenerated |  | D05 |  | Edited_User | Text
D06 |  | Edited_Date | Date & Time | Autogenerated |  | D06 |  | Edited_Date | Date & Time
D07 |  | FDH | Text | Autogenerated(from FDH_Boundary) |  | D07 |  | FDH | Text
E | Lead_in | Lead_in |  |  | For Trench to HP Automation | E | Lead_in | Lead_in
E01 |  | ID | Integer |  |  | E01 |  | ID | Integer
E02 |  | Remarks | Text |  |  | E02 |  | Remarks | Text
E03 |  | PL-ONT | Decimal(double) | Autogenerated |  | E03 |  | PL-ONT | Decimal(double)
E04 |  | Created_User | Text | Autogenerated |  | E04 |  | Created_User | Text
E05 |  | Created_Date | Date & Time | Autogenerated |  | E05 |  | Created_Date | Date & Time
E06 |  | Edited_User | Text | Autogenerated |  | E06 |  | Edited_User | Text
E07 |  | Edited_Date | Date & Time | Autogenerated |  | E07 |  | Edited_Date | Date & Time
E08 |  | FDH | Text | Autogenerated(from FDH_Boundary) |  | E08 |  | FDH | Text
[6 empty] | F | Dimension | Dimension
[6 empty] | E01 |  | Dim_Offset | Decimal(double) | Can Accept Negative Values if needed
[6 empty] | E02 |  | Rotation | Integer | Can Accept Negative Values if needed
Basemap | [5 empty] | Basemap
no. | Layer Name | Field Names | Type | Input | Remarks | no. | Layer Name | Field Names | Type | Input | Remarks
A | Roadcenterline | Roadcenterline |  |  |  | A | Roadcenterline | Roadcenterline
A01 |  | ID | Integer |  |  | A01 |  | ID | Integer
A02 |  | Street_Name | Text |  |  | A02 |  | Street_Name | Text
A03 |  | Created_User | Text |  |  | A03 |  | Created_User | Text
A04 |  | Created_Date | Date & Time |  |  | A04 |  | Created_Date | Date & Time
A05 |  | Edited_User | Text |  |  | A05 |  | Edited_User | Text
A06 |  | Edited_Date | Date & Time |  |  | A06 |  | Edited_Date | Date & Time
A07 |  | Remarks | Text |  |  | A07 |  | Remarks | Text
A08 |  | Label_X | Decimal(double) |  |  | A08 |  | Label_X | Decimal(double)
A09 |  | Label_Y | Decimal(double) |  |  | A09 |  | Label_Y | Decimal(double)
A10 |  | Label_Rotation | Decimal(double) |  |  | A10 |  | Label_Rotation | Decimal(double)
A11 |  | Label_Percent | Decimal(double) |  |  | A11 |  | Label_Percent | Decimal(double)
A12 |  | Label_Clipping | Text |  |  | A12 |  | Label_Clipping | Text
A13 |  | Label_Type | Text |  |  | A13 |  | Label_Type | Text
A14 |  | Label_TextP | Text |  |  | A14 |  | Label_TextP | Text
A15 |  | Label_Show | Integer |  |  | A15 |  | Label_Show | Integer
B | Parcel | Parcel |  |  |  | B | Parcel | Parcel
B01 |  | ID | Integer |  |  | B01 |  | ID | Integer
B02 |  | Address | Text |  |  | B02 |  | Address | Text
B03 |  | Created_User | Text |  |  | B03 |  | Created_User | Text
B04 |  | Created_Date | Date & Time |  |  | B04 |  | Created_Date | Date & Time
B05 |  | Edited_User | Text |  |  | B05 |  | Edited_User | Text
B06 |  | Edited_Date | Date & Time |  |  | B06 |  | Edited_Date | Date & Time
B07 |  | FDH | Text |  |  | B07 |  | FDH | Text
B08 |  | Remarks | Text |  |  | B08 |  | Remarks | Text
C | Building | Building |  |  |  | C | Building | Building
C01 |  | ID | Integer |  |  | C01 |  | ID | Integer
C02 |  | Created_User | Text |  |  | C02 |  | Created_User | Text
C03 |  | Created_Date | Date & Time |  |  | C03 |  | Created_Date | Date & Time
C04 |  | Edited_User | Text |  |  | C04 |  | Edited_User | Text
C05 |  | Edited_Date | Date & Time |  |  | C05 |  | Edited_Date | Date & Time
C06 |  | FDH | Text |  |  | C06 |  | FDH | Text
C07 |  | Remarks | Text |  |  | C07 |  | Remarks | Text
D | Curb | Curb |  |  |  | D | Curb | Curb
D01 |  | Created_User | Text |  |  | D01 |  | Created_User | Text
D02 |  | Created_Date | Date & Time |  |  | D02 |  | Created_Date | Date & Time
D03 |  | Edited_User | Text |  |  | D03 |  | Edited_User | Text
D04 |  | Edited_Date | Date & Time |  |  | D04 |  | Edited_Date | Date & Time

## Hexatronic_APAC
Hexatronic
Default Underground/Aerial
FTTP
no. | Layer Name | Field Names | Type | Input | Remarks
A | Duct_Anno | Duct_Anno |  |  | Used for Annotation for Ducts
A01 |  | Label | Text | Dropdown(24way, 19way, 12way)
A02 |  | Created_User | Text | Autogenerated
A03 |  | Created_Date | Date & Time | Autogenerated
A04 |  | Edited_User | Text | Autogenerated
A05 |  | Edited_Date | Date & Time | Autogenerated
A06 |  | Remarks | Text
A07 |  | FDH | Text | Autogenerated(if FDH is available)
A08 |  | Label_X | Decimal(double) | Autogenerated
A09 |  | Label_Y | Decimal(double) | Autogenerated
A10 |  | Label_Rotation | Decimal(double) | Autogenerated
B | FDH_Cabinet | FDH_Cabinet
B01 |  | Address | Text | Autogenerated(from the nearest HP point)
B02 |  | Symbol_Angle | Integer | For Symbology rotation
B03 |  | Splitter_Count | Integer | Dropdown(1,2,3)
B04 |  | HP_Count | Integer | Autogenerated(from FDH_Boundary)
B05 |  | Label | Text | Autogenerated
B06 |  | ID | Text | Autogenerated(from FDH_Boundary)
B07 |  | X | Decimal(double) | Autogenerated
B08 |  | Y | Decimal(double) | Autogenerated
B09 |  | Remarks | Text
B10 |  | Type | Text | Dropdown(PON,P2P)
B11 |  | Created_User | Text | Autogenerated
B12 |  | Created_Date | Date & Time | Autogenerated
B13 |  | Edited_User | Text | Autogenerated
B14 |  | Edited_Date | Date & Time | Autogenerated
B15 |  | Label_X | Decimal(double) | Autogenerated
B16 |  | Label_Y | Decimal(double) | Autogenerated
B17 |  | Label_Rotation | Decimal(double) | Autogenerated
C | HP | HP
C01 |  | ID | Integer | Manual Input | Can be used in sorting for BOQ
C02 |  | Address_Number | Integer
C03 |  | Full_Address | Text
C04 |  | TYPE | Text | Dropdown(SDU,MDU)
C05 |  | PL-ONT | Integer | Manual Input | BOQ | REVISE FOR CUSTOMER TRENCH ONLY
C06 |  | DropMT-PL | Integer | Manual Input | BOQ
C07 |  | ADD-DropMT-PL | Integer | Manual Input | BOQ
C08 |  | Drop-HDD | Integer | Manual Input | BOQ
C09 |  | ADD-Drop-HDD | Integer | Manual Input | BOQ
C10 |  | FDH | Text | Autogenerated(from FDH_Boundary) |  | PRIMARY | ADD SECONDARY
C11 |  | X | Decimal(double) | Autogenerated
C12 |  | Y | Decimal(double) | Autogenerated
C13 |  | Premise_Count | Integer | Manual Input(if MDU) |  | SUM
C14 |  | Remarks | Text
C15 |  | Created_User | Text | Autogenerated
C16 |  | Created_Date | Date & Time | Autogenerated
C17 |  | Edited_User | Text | Autogenerated
C18 |  | Edited_Date | Date & Time | Autogenerated
C19 |  | Label_X | Decimal(double) | Autogenerated
C20 |  | Label_Y | Decimal(double) | Autogenerated
C21 |  | Label_Rotation | Decimal(double) | Autogenerated
D | Poles | Poles
D01 |  | Pole_Tag | Text | Manual Input
D02 |  | X | Decimal(double) | Autogenerated
D03 |  | Y | Decimal(double) | Autogenerated
D04 |  | Remarks | Text
D05 |  | Type | Text | Dropdown(Wood, Steel, Concrete)
D06 |  | Height | Decimal(double) | Manual Input
D07 |  | Created_User | Text | Autogenerated |  | POLE ACCESSORIES
D08 |  | Created_Date | Date & Time | Autogenerated
D09 |  | Edited_User | Text | Autogenerated
D10 |  | Edited_Date | Date & Time | Autogenerated
D11 |  | FDH | Text | Autogenerated(from FDH_Boundary)
D12 |  | Label_X | Decimal(double) | Autogenerated
D13 |  | Label_Y | Decimal(double) | Autogenerated
D14 |  | Label_Rotation | Decimal(double) | Autogenerated
E | DAP | DAP
E01 |  | ID | Integer
E02 |  | TYPE | Text | Dropdown(DAP-1way, DAP-2way,.) |  | REMOVE LABEL
E03 |  | X | Decimal(double) | Autogenerated
E04 |  | Y | Decimal(double) | Autogenerated
E05 |  | Remarks | Text
E06 |  | Created_User | Text | Autogenerated
E07 |  | Created_Date | Date & Time | Autogenerated
E08 |  | Edited_User | Text | Autogenerated
E09 |  | Edited_Date | Date & Time | Autogenerated
E10 |  | FDH | Text | Autogenerated(from FDH_Boundary)
E11 |  | Label_X | Decimal(double) | Autogenerated
E12 |  | Label_Y | Decimal(double) | Autogenerated
E13 |  | Label_Rotation | Decimal(double) | Autogenerated
E14 |  | Label_Show | Integer | Autogenerated
F | Flower_Pot | Flower_Pot
F01 |  | ID | Integer
F02 |  | Address | Text | Autogenerated(from the nearest HP point)
F03 |  | Remarks | Text
F04 |  | X | Decimal(double) | Autogenerated
F05 |  | Y | Decimal(double) | Autogenerated
F06 |  | Created_User | Text | Autogenerated
F07 |  | Created_Date | Date & Time | Autogenerated
F08 |  | Edited_User | Text | Autogenerated
F09 |  | Edited_Date | Date & Time | Autogenerated
F10 |  | FDH | Text | Autogenerated(from FDH_Boundary)
G | Handhole | Handhole |  |  |  | REMOVE EQUIPMENTS
G01 |  | ID |  |  |  | NO LABEL
G02 |  | Symbol_Angle |  | For Symbology rotation
G03 |  | Type |  | Dropdown(Handhole, Access Fiber Terminal,.) |  | SIZE
G04 |  | X |  | Autogenerated
G05 |  | Y |  | Autogenerated
G06 |  | Remarks
G07 |  | Created_User | Text | Autogenerated
G08 |  | Created_Date | Date & Time | Autogenerated
G09 |  | Edited_User | Text | Autogenerated
G10 |  | Edited_Date | Date & Time | Autogenerated
G11 |  | FDH | Text | Autogenerated(from FDH_Boundary)
G12 |  | Label_X | Decimal(double) | Autogenerated
G13 |  | Label_Y | Decimal(double) | Autogenerated
G14 |  | Label_Rotation | Decimal(double) | Autogenerated
H | Duct_Branch_Closure | Duct_Branch_Closure |  |  | Gelwrap in Aerial
H01 |  | ID | Integer
H02 |  | Type | Text | Dropdown(DBC, Gelwrap)
H03 |  | Remarks | Text
H04 |  | X | Decimal(double) | Autogenerated
H05 |  | Y | Decimal(double) | Autogenerated
H06 |  | Created_User | Text | Autogenerated
H07 |  | Created_Date | Date & Time | Autogenerated
H08 |  | Edited_User | Text | Autogenerated
H09 |  | Edited_Date | Date & Time | Autogenerated
H10 |  | FDH | Text | Autogenerated(from FDH_Boundary)
H11 |  | Label_X | Decimal(double) | Autogenerated
H12 |  | Label_Y | Decimal(double) | Autogenerated
H13 |  | Label_Rotation | Decimal(double) | Autogenerated
I | End_Cap | End_Cap |  |  |  | delete
I01 |  | ID | Integer
I02 |  | Remarks | Text
I03 |  | Type | Text | Dropdown(5mm,7mm,.)
I04 |  | Symbol_Angle | Integer | For Symbology rotation
I05 |  | X | Decimal(double) | Autogenerated
I06 |  | Y | Decimal(double) | Autogenerated
I07 |  | Created_User | Text | Autogenerated
I08 |  | Created_Date | Date & Time | Autogenerated
I09 |  | Edited_User | Text | Autogenerated
I10 |  | Edited_Date | Date & Time | Autogenerated
I11 |  | FDH | Text | Autogenerated(from FDH_Boundary)
J | Ducts | Ducts
J01 |  | ID | Integer | Manual Input | Leg ID
J02 |  | DuctDiameter | Text | Dropdown(5/3.5mm, 7/3.5mm.,)
J03 |  | DuctType | Text | Dropdown(1way,12way,.)
J04 |  | Hierarchy | Text | Dropdown(Drop, Distribution.,)
J05 |  | FDH | Text | Autogenerated(from FDH_Boundary)
J06 |  | Multiplier | Text | Dropdown(1x,2x,3x) | For Labeling
J07 |  | Label | Text | Autogenerated
J08 |  | Trench_Length | Decimal(double) | Autogenerated(Can be manually edited) | Offset must be 1 to manually edit
J09 |  | Duct_Length | Decimal(double) | Autogenerated | Actual Duct Length | P_Boundary
J10 |  | Remarks | Text
J11 |  | Offset | Boolean | Checkbox
J12 |  | Created_User | Text | Autogenerated
J13 |  | Created_Date | Date & Time | Autogenerated
J14 |  | Edited_User | Text | Autogenerated
J15 |  | Edited_Date | Date & Time | Autogenerated
J16 |  | Label_X | Decimal(double) | Autogenerated
J17 |  | Label_Y | Decimal(double) | Autogenerated
J18 |  | Label_Rotation | Decimal(double) | Autogenerated
J19 |  | Label_Percent | Decimal(double) | Autogenerated
J20 |  | Label_Clipping | Text | Autogenerated
J21 |  | Label_Type | Text | Autogenerated
J22 |  | Label_TextP | Text | Autogenerated
J23 |  | Label_Show | Integer | Autogenerated
K | Trench | Trench
K01 |  | ID | Integer
K02 |  | Method | Text | Dropdown(HDD, Aerial.,)
K03 |  | Hierarchy | Text | Dropdown(Drop, Distribution.,)
K04 |  | Remarks | Text
K05 |  | FDH | Text | Autogenerated(from FDH_Boundary) |  | if needed primary 1way
K06 |  | Length | Decimal(double) | Autogenerated
K07 |  | Created_User | Text | Autogenerated
K08 |  | Created_Date | Date & Time | Autogenerated
K09 |  | Edited_User | Text | Autogenerated
K10 |  | Edited_Date | Date & Time | Autogenerated
L | Cables | Cables
L01 |  | Cable_Capacity | Text | Dropdown(2F,4F.,)
L02 |  | Placement | Text | Dropdown(Underground, Aerial)
L03 |  | Calculated_Length | Integer | Autogenerated |  |  | category
L04 |  | Remarks | Text |  |  |  | pp | 20
L05 |  | Cable_Loop | Integer | Manual Input |  | in meters | ps | 15
L06 |  | Hierarchy | Text | Dropdown(Drop, Distribution.,) |  |  | ss | 10
L07 |  | Length | Decimal(double) | Autogenerated |  |  | drop | 0
L08 |  | Created_User | Text | Autogenerated
L09 |  | Created_Date | Date & Time | Autogenerated
L10 |  | Edited_User | Text | Autogenerated
L11 |  | Edited_Date | Date & Time | Autogenerated
L12 |  | FDH | Text | Autogenerated(from FDH_Boundary)
L13 |  | Label_X | Decimal(double) | Autogenerated
L14 |  | Label_Y | Decimal(double) | Autogenerated
L15 |  | Label_Rotation | Decimal(double) | Autogenerated
L16 |  | Label_Percent | Decimal(double) | Autogenerated
L17 |  | Label_Clipping | Text | Autogenerated
L18 |  | Label_Type | Text | Autogenerated
L19 |  | Label_TextP | Text | Autogenerated
L20 |  | Label_Show | Integer | Autogenerated
M | FDH_Boundary | FDH_Boundary |  |  |  | deferred layers
M01 |  | ID | Integer | Manual Input | Mandatory for FDH Field on all layers
M02 |  | FDH | Text | Autogenerated from ID
M03 |  | Premise_Count | Integer | Autogenerated from HP
M04 |  | Flower_Pot_Count | Integer | Autogenerated from Flower_Pot
M05 |  | Remarks | Text
M06 |  | Created_User | Text | Autogenerated
M07 |  | Created_Date | Date & Time | Autogenerated
M08 |  | Edited_User | Text | Autogenerated
M09 |  | Edited_Date | Date & Time | Autogenerated
| P_Boundary | ID | text
|  | Premise_Count | inter
|  | Flower_Pot_Count | Integer
|  | Remarks | Text
|  | Created_User | Text
|  | Created_Date | Date & Time
|  | Edited_User | Text
|  | Edited_Date | Date & Time
| S_Boundary | ID | text
|  | P_Boundary | Text
|  | Premise_Count | Integer
|  | Flower_Pot_Count | Integer
|  | Remarks | Text
|  | Created_User | Text
|  | Created_Date | Date & Time
|  | Edited_User | Text
|  | Edited_Date | Date & Time
| SPLITTER LAYER | Address | Text
|  | Symbol_Angle | Integer
|  | Splitter_Count | Integer | P_Splitter_Count | S_Splitter_Count
|  | HP_Count | Integer | P_HP_Count | S_HP_Count
|  | Label | Text | see sheet2 | autogen
|  | Type | Text | Primary | Secondary | P/S
|  | Primary_ID | Text | 1-2 | manual | P01-2
|  | Secondary_ID | Text | 0
|  | X | Decimal(double)
|  | Y | Decimal(double)
|  | Remarks | Text
|  | Created_User | Text
|  | Created_Date | Date & Time
|  | Edited_User | Text
|  | Edited_Date | Date & Time
|  | Label_X | Decimal(double)
|  | Label_Y | Decimal(double)
|  | Label_Rotation | Decimal(double)
Label_Show
Reference
no. | Layer Name | Field Names | Type | Input | Remarks
A | Grid | Grid
A01 |  | Grid Name | Text | Autogenerated from Theme
A02 |  | Theme | Text | Dropdown(KEYMAP, GRID)
A03 |  | Sort ID | Integer | Manual Input | Grid Number
A04 |  | Created_User | Text | Autogenerated
A05 |  | Created_Date | Date & Time | Autogenerated
A06 |  | Edited_User | Text | Autogenerated
A07 |  | Edited_Date | Date & Time | Autogenerated
A08 |  | Remarks | Text
B | Duct_Label | Duct_Label |  |  | For KML Annotation
B01 |  | Label | Text | Autogenerated
B02 |  | Created_User | Text | Autogenerated
B03 |  | Created_Date | Date & Time | Autogenerated
B04 |  | Edited_User | Text | Autogenerated
B05 |  | Edited_Date | Date & Time | Autogenerated
B06 |  | Remarks | Text
B07 |  | FDH | Text | Autogenerated(from FDH_Boundary)
B08 |  | 1way | Integer | Manual Input
B09 |  | 2way | Integer | Manual Input
B10 |  | 4way | Integer | Manual Input
B11 |  | 7way | Integer | Manual Input
B12 |  | 12way | Integer | Manual Input
B13 |  | 19way | Integer | Manual Input
B14 |  | 24way | Integer | Manual Input
C | Duct_Length | Duct_Length |  |  | For Drop Cable Automation
C01 |  | Created_User | Text | Autogenerated
C02 |  | Created_Date | Date & Time | Autogenerated
C03 |  | Edited_User | Text | Autogenerated
C04 |  | Edited_Date | Date & Time | Autogenerated
C05 |  | Remarks | Text
C06 |  | Length | Decimal(double) | Autogenerated
C07 |  | FDH | Text | Autogenerated(from FDH_Boundary)
C08 |  | ID | Integer | Manual Input | Leg ID
D | Arrow | Arrow |  |  | For Annotation
D01 |  | ID | Integer
D02 |  | Remarks | Text
D03 |  | Created_User | Text | Autogenerated
D04 |  | Created_Date | Date & Time | Autogenerated
D05 |  | Edited_User | Text | Autogenerated
D06 |  | Edited_Date | Date & Time | Autogenerated
D07 |  | FDH | Text | Autogenerated(from FDH_Boundary)
E | Lead_in | Lead_in |  |  | For Trench to HP Automation
E01 |  | ID | Integer
E02 |  | Remarks | Text
E03 |  | PL-ONT | Decimal(double) | Autogenerated
E04 |  | Created_User | Text | Autogenerated
E05 |  | Created_Date | Date & Time | Autogenerated
E06 |  | Edited_User | Text | Autogenerated
E07 |  | Edited_Date | Date & Time | Autogenerated
E08 |  | FDH | Text | Autogenerated(from FDH_Boundary)
Basemap
no. | Layer Name | Field Names | Type | Input | Remarks
A | Roadcenterline | Roadcenterline
A01 |  | ID | Integer
A02 |  | Street_Name | Text
A03 |  | Created_User | Text
A04 |  | Created_Date | Date & Time
A05 |  | Edited_User | Text
A06 |  | Edited_Date | Date & Time
A07 |  | Remarks | Text
A08 |  | Label_X | Decimal(double)
A09 |  | Label_Y | Decimal(double)
A10 |  | Label_Rotation | Decimal(double)
A11 |  | Label_Percent | Decimal(double)
A12 |  | Label_Clipping | Text
A13 |  | Label_Type | Text
A14 |  | Label_TextP | Text
A15 |  | Label_Show | Integer
B | Parcel | Parcel
B01 |  | ID | Integer
B02 |  | Address | Text
B03 |  | Created_User | Text
B04 |  | Created_Date | Date & Time
B05 |  | Edited_User | Text
B06 |  | Edited_Date | Date & Time
B07 |  | FDH | Text
B08 |  | Remarks | Text
C | Building | Building
C01 |  | ID | Integer
C02 |  | Created_User | Text
C03 |  | Created_Date | Date & Time
C04 |  | Edited_User | Text
C05 |  | Edited_Date | Date & Time
C06 |  | FDH | Text
C07 |  | Remarks | Text
D | Curb | Curb
D01 |  | Created_User | Text
D02 |  | Created_Date | Date & Time
D03 |  | Edited_User | Text
D04 |  | Edited_Date | Date & Time

## Sheet2
TYPE | SPLITTER COUNT | RATIO | LABEL
PRIMARY | 2 | 1:4 | P01-2 | P03-4
2x1:4
SECONDARY | 2 | 1:8 | P01S1-2
2x1:8
PRIMARY & SECONDARY | 1 | 1:4 | P01S1-S2
| 1 | 1:8 | 1x1:4, 1x1:8